## OVERVIEW 2027
[6 empty] | Reference (today's locations, certain) |  |  | Planned (expected locations, rather certain) |  |  |  | Scenario (guessed future locations, pretty uncertain)
Energy carrier | Type | Sector | Category | Description | Method / source | (Potential) data sources | Level of detail | Comment | (Potential) data sources | Regionalization criteria | Level of detail | Comment | (Potential) data sources | Regionalization criteria | Level of detail | Comment
Electricity | DSO | Demand | Agriculture | Electricity demand agriculture sector | Current agricultural demand | RVO Warmteatlas | Unit locations | https://rvo.b3p.nl/viewer/app/Warmteatlas/v2
Electricity | DSO | Demand | Buildings | Electricity demand non-residential buildings (offices, schools, shops etc.) | Linked to residential properties | Basisregistratie Adressen en Gebouwen (BAG) | Per location | https://bagviewer.kadaster.nl/lvbag/bag-viewer/index.html#?geometry.x=160000&geometry.y=455000&zoomlevel=0 |  |  |  |  | CBS Kerncijfers wijken en buurten 2020: Bedrijfsvestigingen Gebouwen en Oppervlakte, Klimaatmonitor: Energieverbruik, Energieverbruik in TJ, Gebouwde Omgeving, Optelsom Publieke Dienstverlening en Commerciële Dienstverlening
Electricity | DSO | Demand | Buildings_hp_electric | Electric heat pump demand non-residential buildings (offices, schools, shops etc.) | Internal models (including building energy consumption and energy labels) | [7 empty] | Fitting op regionalisatie huishoudens per technologie | New / renovated buildings | Buurt region
Electricity | DSO | Demand | Buildings_hp_hybrid | Hybrid heat pump demand non-residential buildings (offices, schools, shops etc.) | Internal models (including building energy consumption and energy labels) | [7 empty] | Fitting op regionalisatie huishoudens per technologie | Old / unrenovated buildings | Buurt region
Electricity | TSO | Demand | CO2_storage | Electricity demand for operation of CO2 storages | Locations of known CO₂ storage projects (Porthos, Aramis)
Electricity | DSO | Demand | Datacenters | Datacenters and ICT | Based on existing customers, known connection requests, and growth forecasts from grid operators | Warmte atlas, Dutch datacenter map, internal data | Unit locations | https://www.dutchdatacenters.nl/en/map/ |  |  |  |  | DSO: Warmteatlas + DDA, TenneT: Customer connection requests | Today's & planned future locations | Buurt region
Electricity | TSO | Demand | Datacenters | Datacenters and ICT | Based on existing customers, known connection requests, and growth forecasts from grid operators | Warmte atlas, Dutch datacenter map, internal data | Unit locations | https://www.dutchdatacenters.nl/en/map/ |  |  |  |  | DSO: Warmteatlas + DDA, TenneT: Customer connection requests | Today's & planned future locations | Buurt region
Electricity | TSO | Demand | Direct_air_capture | Electricity demand Direct Air Capture (DAC) | Near locations of major industrial CO₂ emitters
Electricity | DSO | Demand | District_heat_network | District heat network connection points | CBS data on primary heating systems + internal model (including municipal surveys, PBL Start Analysis, and housing characteristics) | [7 empty] | Gewogen verdeling tussen gebouwen en huishoudens (huidige warmtenetten 2020 uit kerncijfers wijken en buurten + groei van woningen) |  | Buurt region
Electricity | DSO | Demand | Households | Electricity demand residential buildings / households | Current housing stock and PRIMOS forecast, supplemented with local planning information | Basisregistratie Adressen en Gebouwen (BAG) | Per location | https://bagviewer.kadaster.nl/lvbag/bag-viewer/index.html#?geometry.x=160000&geometry.y=455000&zoomlevel=0 |  |  |  |  | Bron: CBS Kerncijfers van de huishoudensprognose 2022-2070 / Regionale prognose: intervallen van de bevolking, naar leeftijd, regionale indeling 2021 / CBS: Prognose intervallen personen in huishoudens; 2022-2070 | Housing stock | Buurt region
Electricity | DSO | Demand | Households_hp_electric | Electric heat pump demand residential buildings / households | CBS data on primary heating systems + internal models (including municipal surveys, PBL Start Analysis, and housing characteristics) | ISDE Viewer (EZ) | Municipaility | https://ez.maps.arcgis.com/apps/MapSeries/index.html?appid=1de1caf227bb434cb275abed6167a790 |  |  |  |  | Sluitpost na verdeling overige technieken | New / renovated buildings | Buurt region
Electricity | DSO | Demand | Households_hp_hybrid | Hybrid heat pump demand residential buildings / households | CBS data on primary heating systems + internal models (including municipal surveys, PBL Start Analysis, and housing characteristics) | ISDE Viewer (EZ) | Municipaility | https://ez.maps.arcgis.com/apps/MapSeries/index.html?appid=1de1caf227bb434cb275abed6167a790 |  |  |  |  | CBS Kerncijfers wijken en buurten 2020: % woningen met bouwjaar voor 2000l; Pseudo GOS ranking interne analyse op basis van afstand backbone | Old / unrenovated buildings | Buurt region
Electricity | DSO | Demand | Industry_aluminium | Electricity demand aluminium industry | Data safehouse (bigger industry), individual customer data | TenneT customer connections | Unit locations | [5 empty] | Carbon Transition Model (CTM) | Today's & planned future locations | Substation, buurt region?
Electricity | DSO | Demand | Industry_chemicals | Electricity demand chemical industry | Data safehouse (bigger industry), individual customer data | TenneT customer connections, DSOs? | Unit locations | Source for non directly connected industry? |  |  |  |  | Carbon Transition Model (CTM) | Today's & planned future locations | Substation, buurt region?
Electricity | TSO | Demand | Industry_chemicals | Electricity demand chemical industry | Data safehouse (bigger industry), individual customer data | TenneT customer connections, DSOs? | Unit locations | Source for non directly connected industry? |  |  |  |  | Carbon Transition Model (CTM) | Today's & planned future locations | Substation, buurt region?
Electricity | DSO | Demand | Industry_food | Electricity demand food industry |  | CBS data en emissieregistraties, internal data (GV gas naar banche) |  | Public data, internal |  |  |  |  | Kalavasta, detailed source to be added | Today's & planned future locations | Buurt region
Electricity | TSO | Demand | Industry_fuels | Production of renewable fuels and feedstocks (both bio, waste and synthetic) | Project data from taskforce industry
Electricity | DSO | Demand | Industry_metals | Electricity demand metal industry | Data safehouse (bigger industry), individual customer data | TenneT customer connections, DSOs? | Unit locations | Source for non directly connected industry? |  |  |  |  | Carbon Transition Model (CTM) | Today's & planned future locations
Electricity | TSO | Demand | Industry_metals | Electricity demand metal industry | Data safehouse (bigger industry), individual customer data | TenneT customer connections, DSOs? | Unit locations | Source for non directly connected industry? |  |  |  |  | Carbon Transition Model (CTM) | Today's & planned future locations
Electricity | DSO | Demand | Industry_other | Electricity demand other industry (not being part of other sectors) |  | Internal questionaire | [6 empty] | Kalavasta, detailed source to be added | Today's & planned future locations | Buurt region
Electricity | TSO | Demand | Industry_other | Electricity demand other industry (not being part of other sectors) |  | Internal questionaire | [6 empty] | Kalavasta, detailed source to be added | Today's & planned future locations | Buurt region
Electricity | DSO | Demand | Industry_paper | Electricity demand paper industry |  | CBS data en emissieregistraties, internal data (GV gas naar banche) |  | Public data, internal |  |  |  |  | Kalavasta, detailed source to be added | Today's & planned future locations
Electricity | TSO | Demand | Industry_refineries | Electricity demand refinery / oil / gas industry | Data safehouse (bigger industry), individual customer data | TenneT customer connections, DSOs? | Unit locations | Source for non directly connected industry? |  |  |  |  | Carbon Transition Model (CTM) | Today's & planned future locations
Electricity | TSO | Demand | Industry_steel | Electricity demand steel industry | Data safehouse (bigger industry), individual customer data | TenneT customer connections | Unit locations | [5 empty] | Carbon Transition Model (CTM) | Today's & planned future locations
Electricity | TSO | Demand | Other_demand | Other demand (not being part of other sectors) | Uniform distribution across neighbourhoods | [7 empty] | Even distribution over all regions
Electricity | DSO | Demand | Transport_bus | Bus charging locations | Latest Elaad outlook data (number of buses) | Elaad | Vehicle stock | Public data? |  |  |  |  | Elaad outlook | Today's and future vehicle stock
Electricity | DSO | Demand | Transport_car | Passenger car charging locations | Latest Elaad outlook data (number of cars) | Elaad | Vehicle stock | Public data? |  |  |  |  | Elaad outlook | Today's and future vehicle stock
Electricity | DSO | Demand | Transport_other | Other vehicles charging locations (e.g. motorbikes) | Uniform distribution across TenneT substation locations | [7 empty] | ? | Today's vehicle stock
Electricity | TSO | Demand | Transport_plane | Aviation charging locations | Airport locations in the Netherlands (distribution based on annual passenger numbers)
Electricity | DSO | Demand | Transport_ship | Shipping charging locations (both inland shipping and seaports)
Electricity | DSO | Demand | Transport_train | Train offtake locations | ProRail station locations (uniform distribution) | Nationale Spoorwegen (NS) | Station locations | [5 empty] | Huidige NS stations/sporen | Today's vehicle stock
Electricity | DSO | Demand | Transport_tram | Tram offtake locations | Public location data for metro and tram stations | [7 empty] | Huidige NS stations/sporen | Today's vehicle stock
Electricity | DSO | Demand | Transport_truck | Truck charging locations | Latest Elaad outlook data (number of trucks) | Elaad | Vehicle stock | Public data? |  |  |  |  | Elaad outlook | Today's and future vehicle stock
Electricity | DSO | Demand | Transport_van | Van charging locations | Latest Elaad outlook data (number of vans) | Elaad | Vehicle stock | [5 empty] | Elaad outlook
Electricity | TSO | Exchange | BE | Import / export locations | TenneT information on (future) interconnectors | TenneT | Substations | [5 empty] | Calculated
Electricity | TSO | Exchange | BE (MPI) | Import / export locations | TenneT information on (future) interconnectors | TenneT | Substations | [5 empty] | Calculated
Electricity | TSO | Exchange | DE | Import / export locations | TenneT information on (future) interconnectors | TenneT | Substations | [5 empty] | Calculated
Electricity | TSO | Exchange | DE (MPI) | Import / export locations | TenneT information on (future) interconnectors | TenneT | Substations | [5 empty] | Calculated
Electricity | TSO | Exchange | DK | Import / export locations | TenneT information on (future) interconnectors | TenneT | Substations | [5 empty] | Calculated
Electricity | TSO | Exchange | DK (MPI) | Import / export locations | TenneT information on (future) interconnectors | TenneT | Substations | [5 empty] | Calculated
Electricity | TSO | Exchange | NO | Import / export locations | TenneT information on (future) interconnectors | TenneT | Substations | [5 empty] | Calculated
Electricity | TSO | Exchange | NO (MPI) | Import / export locations | TenneT information on (future) interconnectors | TenneT | Substations | [5 empty] | Calculated
Electricity | TSO | Exchange | Not used | Import / export locations | TenneT information on (future) interconnectors | TenneT | Substations | [5 empty] | Calculated
Electricity | TSO | Exchange | UK | Import / export locations | TenneT information on (future) interconnectors | TenneT | Substations | [5 empty] | Calculated
Electricity | TSO | Exchange | UK (MPI) | Import / export locations | TenneT information on (future) interconnectors | TenneT | Substations | [5 empty] | Calculated
Electricity | DSO | Flexibility | Agriculture_CHP | CHP power plants in agriculture sector | Existing CHP plants (combined heat and power) plus several concrete applications | RVO Warmteatlas | Unit locations | https://rvo.b3p.nl/viewer/app/Warmteatlas/v2
Electricity | DSO | Flexibility | Agriculture_PtH | Flexible power-to-heat (boilers, heatpumps) in agriculture sector | Follows agricultural demand locations | RVO Warmteatlas | Unit locations | https://rvo.b3p.nl/viewer/app/Warmteatlas/v2
Electricity | DSO | Flexibility | Battery_households | Battery storage in households | Distributed across households with solar PV | [7 empty] | Derived from household demand & solar PV households regionalization | Today's housing stock
Electricity | DSO | Flexibility | Battery_solar_PV | Co-located battery storage at solar PV field plant | Same regional allocation as utility-scale solar PV | - | - | Not yet existing (on large scale) |  |  |  |  | Same as solar PV field regionalization | Solar PV field locations
Electricity | TSO | Flexibility | Battery_solar_PV | Co-located battery storage at solar PV field plant | Same regional allocation as utility-scale solar PV | - | - | Not yet existing (on large scale) |  |  |  |  | Same as solar PV field regionalization | Solar PV field locations
Electricity | DSO | Flexibility | Battery_system | Large scale (grid) battery | Locations based on known and sufficiently mature projects; remainder modelled | - | - | Not yet existing (on large scale) |  |  |  |  | Calculated | Determined by model
Electricity | TSO | Flexibility | Battery_system | Large scale (grid) battery | Locations based on known and sufficiently mature projects; remainder modelled | - | - | Not yet existing (on large scale) |  |  |  |  | Calculated | Determined by model
Electricity | DSO | Flexibility | Battery_transport | Battery storage (V2G) in electric vehicles | Same regional allocation as electric vehicles | ELAAD |  | Batteries not accessible (on large scale) |  |  |  |  | Same as EV regionalization | Today's vehicle (car) stock
Electricity | DSO | Flexibility | Battery_wind_onshore | Co-located battery storage at wind onshore plant | Same regional allocation as onshore wind | - | - | Not yet existing (on large scale) |  |  |  |  | Same as wind onshore regionalization | Wind onshore locations
Electricity | TSO | Flexibility | Battery_wind_onshore | Co-located battery storage at wind onshore plant | Same regional allocation as onshore wind | - | - | Not yet existing (on large scale) |  |  |  |  | Same as wind onshore regionalization | Wind onshore locations
Electricity | TSO | Flexibility | Curtailment | Market curtailment of renewable energy production | Model-based calculation | - | - | No fixed location |  |  |  |  | Calculated
Electricity | DSO | Flexibility | Datacenters_DSR | DSR datacenters and ICT | Data centre locations
Electricity | TSO | Flexibility | Datacenters_DSR | DSR datacenters and ICT | Data centre locations
Electricity | TSO | Flexibility | Deficit | Electricity demand not served | Uniform distribution across neighbourhoods
Electricity | DSO | Flexibility | District_PtH | Flexible power-to-heat for district heating | Follows district heating networks |  | Unit locations | [5 empty] | Calculated | Determined by model
Electricity | TSO | Flexibility | Hydro_storage | Hydro storage | Not applicable
Electricity | TSO | Flexibility | IDES_storage | Intra Day Electricity Storage (IDES) | Model-based calculation
Electricity | DSO | Flexibility | Industry_chemicals_DSR | DSR in chemical industry | Same distribution like subsector demand | [7 empty] | Carbon Transition Model (CTM)
Electricity | TSO | Flexibility | Industry_chemicals_DSR | DSR in chemical industry | Same distribution like subsector demand | [7 empty] | Carbon Transition Model (CTM)
Electricity | DSO | Flexibility | Industry_chemicals_PtH | Power to heat in chemical industry | Same distribution like subsector demand | [7 empty] | Carbon Transition Model (CTM)
Electricity | TSO | Flexibility | Industry_chemicals_PtH | Power to heat in chemical industry | Same distribution like subsector demand | [7 empty] | Carbon Transition Model (CTM)
Electricity | DSO | Flexibility | Industry_food_PtH | Power to heat in food industry |  |  |  | Public data, internal |  |  |  |  | Kalavasta, detailed source to be added | Today's & planned future locations
Electricity | TSO | Flexibility | Industry_food_PtH | Power to heat in food industry |  |  |  | Public data, internal |  |  |  |  | Kalavasta, detailed source to be added | Today's & planned future locations
Electricity | DSO | Flexibility | Industry_hydrogen_CHP | Hydrogen CHP power plants in industry sector |  | TenneT customer connections | Unit locations |  | TenneT customer survey |  |  |  | Same distribution as agriculture demand
Electricity | DSO | Flexibility | Industry_metals_DSR | DSR in metal industry | Same distribution like subsector demand | [7 empty] | Carbon Transition Model (CTM)
Electricity | TSO | Flexibility | Industry_metals_DSR | DSR in metal industry | Same distribution like subsector demand | [7 empty] | Carbon Transition Model (CTM)
Electricity | DSO | Flexibility | Industry_methane_CHP | Methane CHP power plants in industry sector |  | TenneT customer connections | Unit locations |  | TenneT customer survey |  |  |  | Same distribution as agriculture demand |  | Buurt region
Electricity | TSO | Flexibility | Industry_methane_CHP | Methane CHP power plants in industry sector |  | TenneT customer connections | Unit locations |  | TenneT customer survey |  |  |  | Same distribution as agriculture demand |  | Buurt region
Electricity | DSO | Flexibility | Industry_other_DSR | DSR in other industry | [8 empty] | Kalavasta, detailed source to be added
Electricity | TSO | Flexibility | Industry_other_DSR | DSR in other industry | [8 empty] | Kalavasta, detailed source to be added
Electricity | DSO | Flexibility | Industry_paper_PtH | Power to heat in paper industry |  |  |  | Public data, internal |  |  |  |  | Kalavasta, detailed source to be added | Today's & planned future locations
Electricity | TSO | Flexibility | Industry_refineries_PtH | Power to heat in refinery industry | Same distribution like subsector demand | [7 empty] | Carbon Transition Model (CTM)
Electricity | TSO | Flexibility | MDES_storage | Multi Day Electricity Storage (MDES) | Locations according to TNO compressed-air energy storage potential analysis
Electricity | TSO | Flexibility | Power_plant_coal | (Bio)coal power plants | Locations of existing power plants | TenneT customer connections | Unit locations |  | TenneT customer survey |  |  |  | TenneT customer survey + assumptions on (de)commisioning
Electricity | TSO | Flexibility | Power_plant_hydrogen | Existing methane power plants retrofitted to hydrogen | Locations of existing power plants | Not yet existing |  |  | TenneT customer survey |  |  |  | TenneT customer survey + assumptions on (de)commisioning
Electricity | TSO | Flexibility | Power_plant_hydrogen_backup | New-built hydrogen power plants (turbines) providing backup capacity | Model-based calculation; deployment only allowed within BARRO-designated locations | Not yet existing |  |  | TenneT customer survey |  |  |  | TenneT customer survey + assumptions on (de)commisioning
Electricity | TSO | Flexibility | Power_plant_methane | Existing methane power plants | Locations of existing power plants | TenneT customer connections | Unit locations |  | TenneT customer survey |  |  |  | TenneT customer survey + assumptions on (de)commisioning | Today's and future locations
Electricity | TSO | Flexibility | Power_plant_methane_backup | New-built methane power plants (turbines) providing backup capacity | Model-based calculation; deployment only allowed within BARRO-designated locations | TenneT customer connections | Unit locations |  | TenneT customer survey |  |  |  | TenneT customer survey + assumptions on (de)commisioning | Determined by model
Electricity | DSO | Flexibility | Power_plant_methane_CHP | Decentral methane CHP power plants | Locations of existing power plants | TenneT customer connections | Unit locations |  | TenneT customer survey |  |  |  | Same distribution as agriculture demand
Electricity | TSO | Flexibility | Power_plant_methane_CHP | Decentral methane CHP power plants | Locations of existing power plants | TenneT customer connections | Unit locations |  | TenneT customer survey |  |  |  | Same distribution as agriculture demand
Electricity | TSO | Flexibility | Power_plant_nuclear | Large nuclear power plants | Existing Borssele nuclear power plant plus anticipated locations for new large nuclear power plants | TenneT customer connections | Unit locations |  | TenneT customer survey |  |  |  | TenneT customer survey + assumptions on (de)commisioning
Electricity | TSO | Flexibility | Power_plant_nuclear_SMR | Small Modular Reactor (SMR) power plants | Assumed potentially suitable inland locations based on cooling water availability and proximity to baseload demand | TenneT customer connections | Unit locations |  | TenneT customer survey |  |  |  | TenneT customer survey + assumptions on (de)commisioning
Electricity | DSO | Flexibility | Power_plant_other | Other power plants | Locations of existing power plants | RVO Warmteatlas | Unit locations | https://rvo.b3p.nl/viewer/app/Warmteatlas/v2
Electricity | DSO | Flexibility | Power_plant_waste | Waste power plants | Locations of existing power plants
Electricity | TSO | Flexibility | Power_plant_waste | Waste power plants | Locations of existing power plants
Electricity | TSO | Flexibility | Power_to_gas_offshore | Flexible power-to-gas gas / electrolyzers offshore | Locations linked to assumed locations of hybrid offshore wind farms |  | Unit locations | [5 empty] | Calculated | Determined by model
Electricity | DSO | Flexibility | Power_to_gas_onshore | Flexible power-to-gas / electrolyzers onshore | Locations based on known and sufficiently mature projects; remainder modelled |  | Unit locations | [5 empty] | Calculated | Determined by model
Electricity | TSO | Flexibility | Power_to_gas_onshore | Flexible power-to-gas / electrolyzers onshore | Locations based on known and sufficiently mature projects; remainder modelled |  | Unit locations | [5 empty] | Calculated | Determined by model
Electricity | DSO | Supply | Hydro_RoR | Run-of-river plants | Locations of existing power plants | [7 empty] | https://nl.wikipedia.org/wiki/Lijst_van_waterkrachtcentrales_in_Nederland
Electricity | DSO | Supply | Power_plant_biomass | Small (decentral) biomass plants | Locations of existing power plants | [7 empty] | SDE viewer | Today's locations
Electricity | TSO | Supply | Power_plant_biomass | Small (decentral) biomass plants | Locations of existing power plants | [7 empty] | SDE viewer | Today's locations
Electricity | DSO | Supply | Solar_PV_buildings | Rooftop solar on buildings | Existing customers and project pipeline, RES figures, and rooftop potential | CERES/PIR, RVO | Unit locations | External data | DSOs | Customer connection requests | Substation |  | RES plannen bekend bij TenneT | RESen, buildings
Electricity | DSO | Supply | Solar_PV_field | Large-scale solar PV field onshore | Existing customers and project pipeline, Regional Energy Strategy figures, and available land area | RVO | Unit locations | Data request to RVO pending | DSOs, TenneT | Customer connection requests | Substation |  | RES plannen bekend bij TenneT | RESen, agricultural landuse
Electricity | TSO | Supply | Solar_PV_field | Large-scale solar PV field onshore | Existing customers and project pipeline, Regional Energy Strategy figures, and available land area | RVO | Unit locations | Data request to RVO pending | DSOs, TenneT | Customer connection requests | Substation |  | RES plannen bekend bij TenneT | RESen, agricultural landuse
Electricity | DSO | Supply | Solar_PV_households | Rooftop solar on households | CERES registrations + internal model (including neighbourhood characteristics and rooftop potential) | CERES/PIR, RVO | Unit locations | External data | DSOs | Customer connection requests | Substation |  | Op basis van huidige woningen | RESen, households
Electricity | TSO | Supply | Wind_offshore | Wind offshore electrically connected | Existing and known future wind farm projects (through 2035); for later scenario years, based on VAWOZ insights (2040) and internal assumptions (2050) | TenneT customer connections | Unit locations, substation |  | Routekaart wind op zee | Planned wind parks | Unit locations, substation |  | Project list TenneT + routerkaart wind op zee = 2040 gebruikt voor 2050 | Today's and future locations
Electricity | TSO | Supply | Wind_offshore_hybrid | Wind offshore hybrid connected | Known future wind farm projects (through 2035) and grid operator assumptions (2040, 2050) | TenneT customer connections | Unit locations, substation |  | Routekaart wind op zee | Planned wind parks | Unit locations, substation |  | Project list TenneT + routerkaart wind op zee = 2040 gebruikt voor 2050 | Today's and future locations
Electricity | DSO | Supply | Wind_onshore | Wind onshore | Existing customers and project pipeline, using figures from the Regional Energy Strategies (RES) | RVO | Unit locations | Data request to RVO pending | DSOs, TenneT | Customer connection requests DSOs & TenneT |  |  | RES plannen bekend bij TenneT | RESen, available space
Electricity | TSO | Supply | Wind_onshore | Wind onshore | Existing customers and project pipeline, using figures from the Regional Energy Strategies (RES) | RVO | Unit locations | Data request to RVO pending | DSOs, TenneT | Customer connection requests DSOs & TenneT |  |  | RES plannen bekend bij TenneT | RESen, available space
Hydrogen | DSO | Demand | Agriculture
Hydrogen | DSO | Demand | Buildings_combi_boiler
Hydrogen | DSO | Demand | Buildings_hp_hybrid
Hydrogen | DSO | Demand | District_heat_network
Hydrogen | DSO | Demand | Households_combi_boiler
Hydrogen | DSO | Demand | Households_hp_hybrid
Hydrogen | DSO | Demand | Industry_aluminium
Hydrogen | DSO | Demand | Industry_chemicals
Hydrogen | TSO | Demand | Industry_chemicals
Hydrogen | TSO | Demand | Industry_food
Hydrogen | TSO | Demand | Industry_fuels
Hydrogen | DSO | Demand | Industry_heat_network
Hydrogen | DSO | Demand | Industry_hydrogen_CHP
Hydrogen | TSO | Demand | Industry_metals
Hydrogen | DSO | Demand | Industry_other
Hydrogen | DSO | Demand | Industry_paper
Hydrogen | TSO | Demand | Industry_refineries
Hydrogen | TSO | Demand | Industry_steel
Hydrogen | TSO | Demand | Other_demand
Hydrogen | DSO | Demand | Transport
Hydrogen | TSO | Demand | Transport_plane
Hydrogen | TSO | Demand | Transport_ship
Hydrogen | TSO | Exchange | Export
Hydrogen | TSO | Exchange | Import
Hydrogen | TSO | Flexibility | Power_plant_hydrogen
Hydrogen | TSO | Flexibility | Power_plant_hydrogen_backup
Hydrogen | DSO | Flexibility | Power_to_gas_onshore
Hydrogen | TSO | Flexibility | Power_to_gas_onshore
Hydrogen | TSO | Flexibility | Storage
Hydrogen | TSO | Supply | Ammonia_reformer
Hydrogen | TSO | Supply | Biomass_hydrogen_production
Hydrogen | TSO | Supply | Blue_hydrogen_production
Hydrogen | TSO | Supply | Grey_hydrogen_production
Hydrogen | DSO | Supply | Industry_chemicals
Hydrogen | TSO | Supply | Industry_chemicals
Hydrogen | TSO | Supply | Industry_refineries
Hydrogen | TSO | Supply | Liquid_hydrogen
Hydrogen | TSO | Supply | LOHC
Hydrogen | TSO | Supply | Power_to_gas_solar_PV
Hydrogen | TSO | Supply | Power_to_gas_wind_offshore_dedicated
Hydrogen | TSO | Supply | Power_to_gas_wind_offshore_hybrid
Methane | DSO | Demand | Agriculture
Methane | DSO | Demand | Agriculture_CHP
Methane | TSO | Demand | Biomass_hydrogen_production
Methane | TSO | Demand | Blue_hydrogen_production
Methane | DSO | Demand | Buildings
Methane | DSO | Demand | Buildings_combi_boiler
Methane | DSO | Demand | Buildings_hp_hybrid
Methane | DSO | Demand | District_heat_network
Methane | TSO | Demand | Grey_hydrogen_production
Methane | DSO | Demand | Households
Methane | DSO | Demand | Households_combi_boiler
Methane | DSO | Demand | Households_hp_hybrid
Methane | TSO | Demand | Industry_aluminium
Methane | DSO | Demand | Industry_chemicals
Methane | TSO | Demand | Industry_chemicals
Methane | DSO | Demand | Industry_food
Methane | TSO | Demand | Industry_food
Methane | TSO | Demand | Industry_fuels
Methane | DSO | Demand | Industry_heat_network
Methane | DSO | Demand | Industry_metals
Methane | TSO | Demand | Industry_metals
Methane | DSO | Demand | Industry_methane_CHP
Methane | DSO | Demand | Industry_other
Methane | TSO | Demand | Industry_other
Methane | DSO | Demand | Industry_other_non_energetic
Methane | DSO | Demand | Industry_paper
Methane | TSO | Demand | Industry_paper
Methane | TSO | Demand | Industry_refineries
Methane | TSO | Demand | Industry_steel
Methane | DSO | Demand | Other_demand
Methane | DSO | Demand | Transport_other
Methane | TSO | Exchange | Export
Methane | TSO | Exchange | Import
Methane | TSO | Flexibility | Power_plant_methane
Methane | TSO | Flexibility | Power_plant_methane_backup
Methane | DSO | Flexibility | Power_plant_methane_CHP
Methane | TSO | Flexibility | Power_plant_methane_CHP
Methane | TSO | Flexibility | Storage
Methane | TSO | Supply | Green_gas_dry_gasification
Methane | DSO | Supply | Green_gas_fermentation
Methane | TSO | Supply | Green_gas_wet_gasification
Methane | DSO | Supply | Industry_chemicals
Methane | TSO | Supply | Industry_chemicals
Methane | TSO | Supply | Industry_refineries
Methane | TSO | Supply | Natural_gas_production
Note on F2: [Threaded comment] Your version of Excel allows you to read this threaded comment; however, any edits to it will get removed if the file is opened in a newer version of Excel. Learn more: https://go.microsoft.com/fwlink/?linkid=870924 Comment: Default: Assumptions used in NBNL scenarios 2025. Update where better data sources are available.

## OLD OVERVIEW 2025
[8 empty] | Reference (today's locations, certain) |  |  | Planned (expected locations, rather certain) |  |  |  | Scenario (guessed future locations, pretty uncertain)
Energy carrier | Type | Sector | Category | Description | Carrier coupling | Grid connection | Method / source | (Potential) data sources | Level of detail | Comment | (Potential) data sources | Regionalization criteria | Level of detail | Comment | (Potential) data sources | Regionalization criteria | Level of detail | Comment
Electricity | Demand | Agriculture | Agriculture | Electricity demand agriculture sector |  | DSO | Current agricultural demand | RVO Warmteatlas | Unit locations | https://rvo.b3p.nl/viewer/app/Warmteatlas/v2
Electricity | Flexibility | Agriculture | Agriculture_CHP | CHP power plants in agriculture sector |  | DSO | Existing CHP plants (combined heat and power) plus several concrete applications | RVO Warmteatlas | Unit locations | https://rvo.b3p.nl/viewer/app/Warmteatlas/v2
Electricity | Flexibility | Agriculture | Agriculture_PtH | Flexible power-to-heat (boilers, heatpumps) in agriculture sector | Electricity-Heat | DSO | Follows agricultural demand locations | RVO Warmteatlas | Unit locations | https://rvo.b3p.nl/viewer/app/Warmteatlas/v2
Electricity | Demand | Buildings | Buildings | Electricity demand non-residential buildings (offices, schools, shops etc.) |  | DSO | Linked to residential properties | Basisregistratie Adressen en Gebouwen (BAG) | Per location | https://bagviewer.kadaster.nl/lvbag/bag-viewer/index.html#?geometry.x=160000&geometry.y=455000&zoomlevel=0 |  |  |  |  | CBS Kerncijfers wijken en buurten 2020: Bedrijfsvestigingen Gebouwen en Oppervlakte, Klimaatmonitor: Energieverbruik, Energieverbruik in TJ, Gebouwde Omgeving, Optelsom Publieke Dienstverlening en Commerciële Dienstverlening
Electricity | Demand | Buildings | Buildings_hp_electric | Electric heat pump demand non-residential buildings (offices, schools, shops etc.) | Electricity-Heat | DSO | Internal models (including building energy consumption and energy labels) | [7 empty] | Fitting op regionalisatie huishoudens per technologie | New / renovated buildings | Buurt region
Electricity | Demand | Buildings | Buildings_hp_hybrid | Hybrid heat pump demand non-residential buildings (offices, schools, shops etc.) | Electricity-Heat | DSO | Internal models (including building energy consumption and energy labels) | [7 empty] | Fitting op regionalisatie huishoudens per technologie | Old / unrenovated buildings | Buurt region
Electricity | Demand | District heating | District_heat_network | District heat network connection points | Electricity-Heat | DSO | CBS data on primary heating systems + internal model (including municipal surveys, PBL Start Analysis, and housing characteristics) | [7 empty] | Gewogen verdeling tussen gebouwen en huishoudens (huidige warmtenetten 2020 uit kerncijfers wijken en buurten + groei van woningen) |  | Buurt region
Electricity | Demand | Households | Households | Electricity demand residential buildings / households |  | DSO | Current housing stock and PRIMOS forecast, supplemented with local planning information | Basisregistratie Adressen en Gebouwen (BAG) | Per location | https://bagviewer.kadaster.nl/lvbag/bag-viewer/index.html#?geometry.x=160000&geometry.y=455000&zoomlevel=0 |  |  |  |  | Bron: CBS Kerncijfers van de huishoudensprognose 2022-2070 / Regionale prognose: intervallen van de bevolking, naar leeftijd, regionale indeling 2021 / CBS: Prognose intervallen personen in huishoudens; 2022-2070 | Housing stock | Buurt region
Electricity | Demand | Households | Households_hp_electric | Electric heat pump demand residential buildings / households | Electricity-Heat | DSO | CBS data on primary heating systems + internal models (including municipal surveys, PBL Start Analysis, and housing characteristics) | ISDE Viewer (EZ) | Municipaility | https://ez.maps.arcgis.com/apps/MapSeries/index.html?appid=1de1caf227bb434cb275abed6167a790 |  |  |  |  | Sluitpost na verdeling overige technieken | New / renovated buildings | Buurt region
Electricity | Demand | Households | Households_hp_hybrid | Hybrid heat pump demand residential buildings / households | Electricity-Heat | DSO | CBS data on primary heating systems + internal models (including municipal surveys, PBL Start Analysis, and housing characteristics) | ISDE Viewer (EZ) | Municipaility | https://ez.maps.arcgis.com/apps/MapSeries/index.html?appid=1de1caf227bb434cb275abed6167a790 |  |  |  |  | CBS Kerncijfers wijken en buurten 2020: % woningen met bouwjaar voor 2000l; Pseudo GOS ranking interne analyse op basis van afstand backbone | Old / unrenovated buildings | Buurt region
Electricity | Demand | Datacenters | Datacenters | Datacenters and ICT |  | DSO_TSO | Based on existing customers, known connection requests, and growth forecasts from grid operators | Warmte atlas, Dutch datacenter map, internal data | Unit locations | https://www.dutchdatacenters.nl/en/map/ |  |  |  |  | DSO: Warmteatlas + DDA, TenneT: Customer connection requests | Today's & planned future locations | Buurt region
Electricity | Flexibility | Datacenters | Datacenters_DSR | DSR datacenters and ICT |  | DSO_TSO | Data centre locations
Electricity | Demand | Industry | Industry_aluminium | Electricity demand aluminium industry |  | TSO | Data safehouse (bigger industry), individual customer data | TenneT customer connections | Unit locations | [5 empty] | Carbon Transition Model (CTM) | Today's & planned future locations | Substation, buurt region?
Electricity | Demand | Industry | Industry_chemicals | Electricity demand chemical industry |  | TSO | Data safehouse (bigger industry), individual customer data | TenneT customer connections, DSOs? | Unit locations | Source for non directly connected industry? |  |  |  |  | Carbon Transition Model (CTM) | Today's & planned future locations | Substation, buurt region?
Electricity | Flexibility | Industry | Industry_chemicals_DSR | DSR in chemical industry |  | TSO | Same distribution like subsector demand | [7 empty] | Carbon Transition Model (CTM)
Electricity | Flexibility | Industry | Industry_chemicals_PtH | Power to heat in chemical industry | Electricity-Heat | TSO | Same distribution like subsector demand | [7 empty] | Carbon Transition Model (CTM)
Electricity | Demand | Industry | Industry_fertilizers | Electricity demand fertilizer industry |  | TSO | Data safehouse (bigger industry), individual customer data | Gasunie? | Unit locations | [5 empty] | Carbon Transition Model (CTM) | Today's & planned future locations
Electricity | Flexibility | Industry | Industry_fertilizers_PtH | Power to heat in fertilizer industry | Electricity-Heat | TSO | Same distribution like subsector demand | [7 empty] | Carbon Transition Model (CTM)
Electricity | Demand | Industry | Industry_food | Electricity demand food industry |  | DSO |  | CBS data en emissieregistraties, internal data (GV gas naar banche) |  | Public data, internal |  |  |  |  | Kalavasta, detailed source to be added | Today's & planned future locations | Buurt region
Electricity | Flexibility | Industry | Industry_food_PtH | Power to heat in food industry | Electricity-Heat | DSO |  |  |  | Public data, internal |  |  |  |  | Kalavasta, detailed source to be added | Today's & planned future locations | Buurt region
Electricity | Demand | Industry | Industry_metals | Electricity demand metal industry |  | TSO | Data safehouse (bigger industry), individual customer data | TenneT customer connections, DSOs? | Unit locations | Source for non directly connected industry? |  |  |  |  | Carbon Transition Model (CTM) | Today's & planned future locations
Electricity | Demand | Industry | Industry_metals_DSR | DSR in metal industry |  | TSO | Same distribution like subsector demand | [7 empty] | Carbon Transition Model (CTM)
Electricity | Demand | Industry | Industry_other | Electricity demand other industry (not being part of other sectors) |  | DSO |  | Internal questionaire | [6 empty] | Kalavasta, detailed source to be added | Today's & planned future locations | Buurt region
Electricity | Demand | Industry | Industry_other_DSR | DSR in other industry |  | DSO | [8 empty] | Kalavasta, detailed source to be added
Electricity | Demand | Industry | Industry_paper | Electricity demand paper industry |  | DSO |  | CBS data en emissieregistraties, internal data (GV gas naar banche) |  | Public data, internal |  |  |  |  | Kalavasta, detailed source to be added | Today's & planned future locations
Electricity | Flexibility | Industry | Industry_paper_PtH | Power to heat in paper industry | Electricity-Heat | DSO |  |  |  | Public data, internal |  |  |  |  | Kalavasta, detailed source to be added | Today's & planned future locations
Electricity | Demand | Industry | Industry_refineries | Electricity demand refinery / oil / gas industry |  | TSO | Data safehouse (bigger industry), individual customer data | TenneT customer connections, DSOs? | Unit locations | Source for non directly connected industry? |  |  |  |  | Carbon Transition Model (CTM) | Today's & planned future locations
Electricity | Flexibility | Industry | Industry_refineries_PtH | Power to heat in refinery industry | Electricity-Heat | TSO | Same distribution like subsector demand | [7 empty] | Carbon Transition Model (CTM)
Electricity | Demand | Industry | Industry_steel | Electricity demand steel industry |  | TSO | Data safehouse (bigger industry), individual customer data | TenneT customer connections | Unit locations | [5 empty] | Carbon Transition Model (CTM) | Today's & planned future locations
Electricity | Flexibility | Industry | Industry_methane_CHP | Methane CHP power plants in industry sector | Methane-Electricity | DSO_TSO |  | TenneT customer connections | Unit locations |  | TenneT customer survey |  |  |  | Same distribution as agriculture demand
Electricity | Flexibility | Industry | Industry_hydrogen_CHP | Hydrogen CHP power plants in industry sector | Hydrogen-Electricity | DSO_TSO |  | TenneT customer connections | Unit locations |  | TenneT customer survey |  |  |  | Same distribution as agriculture demand
Electricity | Demand | Other demand | CO2_storage | Electricity demand for operation of CO2 storages |  | TSO | Locations of known CO₂ storage projects (Porthos, Aramis)
Electricity | Demand | Other demand | Direct_air_capture | Electricity demand Direct Air Capture (DAC) |  | TSO | Near locations of major industrial CO₂ emitters
Electricity | Demand | Other demand | Other_demand | Other demand (not being part of other sectors) |  | DSO | Uniform distribution across neighbourhoods | [7 empty] | Even distribution over all regions
Electricity | Demand | Transport | Transport_car | Passenger car charging locations |  | DSO | Latest Elaad outlook data (number of cars) | Elaad | Vehicle stock | Public data? |  |  |  |  | Elaad outlook | Today's and future vehicle stock
Electricity | Demand | Transport | Transport_bus | Bus charging locations |  | DSO | Latest Elaad outlook data (number of buses) | Elaad | Vehicle stock | Public data? |  |  |  |  | Elaad outlook | Today's and future vehicle stock
Electricity | Demand | Transport | Transport_van | Van charging locations |  | DSO | Latest Elaad outlook data (number of vans) | Elaad | Vehicle stock | [5 empty] | Elaad outlook
Electricity | Demand | Transport | Transport_truck | Truck charging locations |  | DSO | Latest Elaad outlook data (number of trucks) | Elaad | Vehicle stock | Public data? |  |  |  |  | Elaad outlook | Today's and future vehicle stock
Electricity | Demand | Transport | Transport_train | Train offtake locations |  | DSO | ProRail station locations (uniform distribution) | Nationale Spoorwegen (NS) | Station locations | [5 empty] | Huidige NS stations/sporen | Today's vehicle stock
Electricity | Demand | Transport | Transport_tram | Tram offtake locations |  | DSO | Public location data for metro and tram stations | [7 empty] | Huidige NS stations/sporen | Today's vehicle stock
Electricity | Demand | Transport | Transport_plane_national | Domestic aviation charging locations |  | DSO | Airport locations in the Netherlands (uniform distribution)
Electricity | Demand | Transport | Transport_plane_international | International aviation charging locations |  | DSO | International airport locations in the Netherlands (distribution based on annual passenger numbers)
Electricity | Demand | Transport | Transport_ship_national | Domestic shipping charging locations |  | DSO | Latest Elaad outlook data (number of vessels)
Electricity | Demand | Transport | Transport_ship_international | International shipping charging locations |  | DSO | Shore power locations in seaports
Electricity | Demand | Transport | Transport_other | Other vehicles charging locations (e.g. motorbikes) |  | DSO | Uniform distribution across TenneT substation locations | [7 empty] | ? | Today's vehicle stock
Electricity | Supply | Renewables | Power_plant_biomass | Small (decentral) biomass plants |  | DSO | Locations of existing power plants | [7 empty] | SDE viewer | Today's locations
Electricity | Supply | Renewables | Wind_offshore | Wind offshore electrically connected |  | TSO | Existing and known future wind farm projects (through 2035); for later scenario years, based on VAWOZ insights (2040) and internal assumptions (2050) | TenneT customer connections | Unit locations, substation |  | Routekaart wind op zee | Planned wind parks | Unit locations, substation |  | Project list TenneT + routerkaart wind op zee = 2040 gebruikt voor 2050 | Today's and future locations
Electricity | Supply | Renewables | Wind_offshore_hybrid | Wind offshore hybrid connected |  | TSO | Known future wind farm projects (through 2035) and grid operator assumptions (2040, 2050) | TenneT customer connections | Unit locations, substation |  | Routekaart wind op zee | Planned wind parks | Unit locations, substation |  | Project list TenneT + routerkaart wind op zee = 2040 gebruikt voor 2050 | Today's and future locations
Electricity | Supply | Renewables | Wind_onshore | Wind onshore |  | DSO_TSO | Existing customers and project pipeline, using figures from the Regional Energy Strategies (RES) | RVO | Unit locations | Data request to RVO pending | DSOs, TenneT | Customer connection requests DSOs & TenneT |  |  | RES plannen bekend bij TenneT | RESen, available space
Electricity | Supply | Renewables | Solar_PV_households | Rooftop solar on households |  | DSO | CERES registrations + internal model (including neighbourhood characteristics and rooftop potential) | CERES/PIR, RVO | Unit locations | External data | DSOs | Customer connection requests | Substation |  | Op basis van huidige woningen | RESen, households
Electricity | Supply | Renewables | Solar_PV_buildings | Rooftop solar on buildings |  | DSO | Existing customers and project pipeline, RES figures, and rooftop potential | CERES/PIR, RVO | Unit locations | External data | DSOs | Customer connection requests | Substation |  | RES plannen bekend bij TenneT | RESen, buildings
Electricity | Supply | Renewables | Solar_PV_field | Large-scale solar PV field onshore |  | DSO_TSO | Existing customers and project pipeline, Regional Energy Strategy figures, and available land area | RVO | Unit locations | Data request to RVO pending | DSOs, TenneT | Customer connection requests | Substation |  | RES plannen bekend bij TenneT | RESen, agricultural landuse
Electricity | Supply | Renewables | Solar_PV_offshore | Large-scale solar PV field offshore |  | TSO | Not applicable | - | - | Not yet existing | TenneT | Customer connection requests | Substation |  | Same as wind offshore regionalization | Wind offshore locations
Electricity | Supply | Renewables | Hydro_RoR | Run-of-river plants |  | DSO | Locations of existing power plants | [7 empty] | https://nl.wikipedia.org/wiki/Lijst_van_waterkrachtcentrales_in_Nederland
Electricity | Flexibility | Power plants | Power_plant_nuclear | Large nuclear power plants |  | TSO | Existing Borssele nuclear power plant plus anticipated locations for new large nuclear power plants | TenneT customer connections | Unit locations |  | TenneT customer survey |  |  |  | TenneT customer survey + assumptions on (de)commisioning
Electricity | Flexibility | Power plants | Power_plant_nuclear_SMR | Small Modular Reactor (SMR) power plants |  | TSO | Assumed potentially suitable inland locations based on cooling water availability and proximity to baseload demand | TenneT customer connections | Unit locations |  | TenneT customer survey |  |  |  | TenneT customer survey + assumptions on (de)commisioning
Electricity | Flexibility | Power plants | Power_plant_coal | (Bio)coal power plants |  | TSO | Locations of existing power plants | TenneT customer connections | Unit locations |  | TenneT customer survey |  |  |  | TenneT customer survey + assumptions on (de)commisioning
Electricity | Flexibility | Power_plants | Power_plant_methane | Existing methane power plants | Methane-Electricity | TSO | Locations of existing power plants | TenneT customer connections | Unit locations |  | TenneT customer survey |  |  |  | TenneT customer survey + assumptions on (de)commisioning | Today's and future locations
Electricity | Flexibility | Power_plants | Power_plant_methane_backup | New-built methane power plants (turbines) providing backup capacity | Methane-Electricity | DSO_TSO | Model-based calculation; deployment only allowed within BARRO-designated locations | TenneT customer connections | Unit locations |  | TenneT customer survey |  |  |  | TenneT customer survey + assumptions on (de)commisioning | Determined by model
Electricity | Flexibility | Power plants | Power_plant_methane_CHP | Decentral methane CHP power plants | Methane-Electricity | DSO | Locations of existing power plants | TenneT customer connections | Unit locations |  | TenneT customer survey |  |  |  | Same distribution as agriculture demand
Electricity | Flexibility | Power_plants | Power_plant_hydrogen | Existing methane power plants retrofitted to hydrogen | Hydrogen-Electricity | TSO | Locations of existing power plants | Not yet existing |  |  | TenneT customer survey |  |  |  | TenneT customer survey + assumptions on (de)commisioning
Electricity | Flexibility | Power_plants | Power_plant_hydrogen_backup | New-built hydrogen power plants (turbines) providing backup capacity | Hydrogen-Electricity | DSO_TSO | Model-based calculation; deployment only allowed within BARRO-designated locations | Not yet existing |  |  | TenneT customer survey |  |  |  | TenneT customer survey + assumptions on (de)commisioning
Electricity | Flexibility | Power plants | Power_plant_other | Other power plants |  | DSO | Locations of existing power plants | RVO Warmteatlas | Unit locations | https://rvo.b3p.nl/viewer/app/Warmteatlas/v2
Electricity | Flexibility | Power plants | Power_plant_waste | Waste power plants |  | DSO_TSO | Locations of existing power plants
Electricity | Flexibility | Electricity storage | Battery_households | Battery storage in households |  | DSO | Distributed across households with solar PV | [7 empty] | Derived from household demand & solar PV households regionalization | Today's housing stock
Electricity | Flexibility | Electricity storage | Battery_transport | Battery storage (V2G) in electric vehicles |  | DSO | Same regional allocation as electric vehicles | ELAAD |  | Batteries not accessible (on large scale) |  |  |  |  | Same as EV regionalization | Today's vehicle (car) stock
Electricity | Flexibility | Electricity storage | Battery_solar_PV | Co-located battery storage at solar PV field plant |  | DSO_TSO | Same regional allocation as utility-scale solar PV | - | - | Not yet existing (on large scale) |  |  |  |  | Same as solar PV field regionalization | Solar PV field locations
Electricity | Flexibility | Electricity storage | Battery_wind_onshore | Co-located battery storage at wind onshore plant |  | DSO_TSO | Same regional allocation as onshore wind | - | - | Not yet existing (on large scale) |  |  |  |  | Same as wind onshore regionalization | Wind onshore locations
Electricity | Flexibility | Electricity storage | Battery_system | Large scale (grid) battery |  | DSO_TSO | Locations based on known and sufficiently mature projects; remainder modelled | - | - | Not yet existing (on large scale) |  |  |  |  | Calculated | Determined by model
Electricity | Flexibility | Electricity storage | IDES_storage | Intra Day Electricity Storage (IDES) |  | TSO | Model-based calculation
Electricity | Flexibility | Electricity storage | MDES_storage | Multi Day Electricity Storage (MDES) |  | TSO | Locations according to TNO compressed-air energy storage potential analysis
Electricity | Flexibility | Electricity storage | Hydro_storage | Hydro storage |  | TSO | Not applicable
Electricity | Flexibility | Power-to-gas | Power_to_gas_onshore | Flexible power-to-gas / electrolyzers onshore | Electricity-Hydrogen | DSO_TSO | Locations based on known and sufficiently mature projects; remainder modelled |  | Unit locations | [5 empty] | Calculated | Determined by model
Electricity | Flexibility | Power-to-gas | Power_to_gas_offshore | Flexible power-to-gas gas / electrolyzers offshore | Electricity-Hydrogen | DSO_TSO | Locations linked to assumed locations of hybrid offshore wind farms |  | Unit locations | [5 empty] | Calculated | Determined by model
Electricity | Flexibility | Power-to-heat | District_PtH | Flexible power-to-heat for district heating | Electricity-Heat | DSO_TSO | Follows district heating networks |  | Unit locations | [5 empty] | Calculated | Determined by model
Electricity | Flexibility | Curtailment | Curtailment | Market curtailment of renewable energy production |  | DSO_TSO | Model-based calculation | - | - | No fixed location |  |  |  |  | Calculated
Electricity | Flexibility | Deficit | Deficit | Electricity demand not served |  | TSO | Uniform distribution across neighbourhoods
Electricity | Exchange | Exchange | Exchange | Import / export locations |  | TSO | TenneT information on (future) interconnectors | TenneT | Substations | [5 empty] | Calculated
Hydrogen | Demand | Agriculture | Agriculture | Hydrogen demand in agricultural sector |  | DSO | [8 empty] | Zelfde als elektriciteit voor agriculture
Hydrogen | Demand | Buildings | Buildings_combi_boiler | Non-residential buildings (offices, schools, shops etc.) |  | DSO | [8 empty] | Fitting op regionalisatie huishoudens per technologie
Hydrogen | Demand | District heating | District_heat_network | Heat network fed by different sources of heat | Hydrogen-Heat | DSO | [8 empty] | Gewogen verdeling tussen gebouwen en huishoudens
Hydrogen | Demand | Households | Households_combi_boiler | Hydrogen boiler demand residential buildings / households | Hydrogen-Heat | DSO | [8 empty] | Random verdeling over alle buurten
Hydrogen | Demand | Households | Households_hp_hybrid | Hybrid heat pump demand residential buildings / households | Hydrogen-Heat | DSO | [8 empty] | CBS Kerncijfers wijken en buurten 2020: % woningen met bouwjaar voor 2000l; Pseudo GOS ranking interne analyse op basis van afstand backbone
Hydrogen | Demand | Industry | Industry_chemicals_energetic | Hydrogen demand chemical industry (energetic demand) |  | TSO | [8 empty] | Carbon Transition Model (CTM)
Hydrogen | Demand | Industry | Industry_chemicals_non_energetic | Hydrogen demand chemical industry (non-energetic demand) |  | TSO | [8 empty] | Carbon Transition Model (CTM)
Hydrogen | Demand | Industry | Industry_fertilizers_energetic | Hydrogen demand fertilizer industry (energetic) |  | TSO | [8 empty] | Carbon Transition Model (CTM)
Hydrogen | Demand | Industry | Industry_fertilizers_non_energetic | Hydrogen demand fertilizer industry (non-energetic) |  | TSO | [8 empty] | Carbon Transition Model (CTM)
Hydrogen | Demand | Industry | Industry_food | Hydrogen demand food industry |  | DSO | [8 empty] | Kalavasta, detailed source to be added | Today's industry sites
Hydrogen | Demand | Industry | Industry_other | Hydrogen demand other industry (not being part of other sectors) |  | DSO | [8 empty] | Kalavasta, detailed source to be added | Today's industry sites
Hydrogen | Demand | Industry | Industry_paper | Hydrogen demand paper industry |  | DSO | [8 empty] | Kalavasta, detailed source to be added | Today's industry sites
Hydrogen | Demand | Industry | Industry_refineries | Hydrogen demand refinery / oil / gas industry |  | TSO | [8 empty] | Carbon Transition Model (CTM) | Today's industry sites
Hydrogen | Demand | Industry | Industry_steel | Hydrogen demand steel industry |  | TSO | [8 empty] | Carbon Transition Model (CTM)
Hydrogen | Demand | Transport | Transport_plane | Hydrogen demand aviation |  | DSO | [8 empty] | ?
Hydrogen | Demand | Transport | Transport_ship | Hydrogen demand shipping |  | DSO | [8 empty] | ?
Hydrogen | Demand | Other demand | Other_demand | Other demand (not being part of other sectors) |  | DSO | [8 empty] | ?
Hydrogen | Demand | Power plants | Power_plant_hydrogen | Existing methane power plants retrofitted to hydrogen | Hydrogen-Electricity | TSO | [8 empty] | TenneT customer survey + assumptions on (de)commisioning
Hydrogen | Demand | Power plants | Power_plant_hydrogen_backup | New-built hydrogen power plants (turbines) providing backup capacity | Hydrogen-Electricity | DSO_TSO | [8 empty] | TenneT customer survey + assumptions on (de)commisioning
Hydrogen | Supply | Hydrogen supply | Ammonia_reformer | Ammonia reformer locations | Methane-Hydrogen | TSO | [8 empty] | Wel productie, maar geen transport (alles on site)
Hydrogen | Supply | Hydrogen supply | Biomass_hydrogen_production | Biomass gasification locations |  | TSO | [8 empty] | green hydrogen production (zowel hydrogen als methane) is afvalverbranding en moet 100% in buurt BU18830507: FUREC afvalverwerking
Hydrogen | Supply | Hydrogen supply | Blue_hydrogen_production | Steam Methane Reformer (SMR) + CCS locations | Methane-Hydrogen | TSO | [8 empty] | Alle blauwe waterstofproductie staat op de maasvlakte en komt uit het CTM. Behalve voor EUR, daar is een extra hoeveelheid toegevoegd in het ETM tov het CTM. Deze hoeveelheid is 50/50 over maasvlakte en eemshaven verdeeld.
Hydrogen | Supply | Hydrogen supply | Grey_hydrogen_production | Steam Methane Reformer (SMR) locations | Methane-Hydrogen | TSO | [8 empty] | Wel productie, maar geen transport (alles on site)
Hydrogen | Supply | Hydrogen supply | LOHC |  |  | TSO | [8 empty] | Wel productie, maar geen transport (alles on site)
Hydrogen | Supply | Hydrogen supply | Liquid_hydrogen |  |  | TSO | [8 empty] | Wel productie, maar geen transport (alles on site)
Hydrogen | Supply | Hydrogen supply | Power_to_gas_onshore | Flexible power-to-gas / electrolyzers onshore | Electricity-Hydrogen | DSO_TSO | [8 empty] | Calculated | Determined by model
Hydrogen | Supply | Hydrogen supply | Power_to_gas_solar_PV | Hydrogen supply electrolyzers connected to solar PV | Electricity-Hydrogen | DSO_TSO | [8 empty] | n.v.t. | Suitable locations
Hydrogen | Supply | Hydrogen supply | Power_to_gas_wind_offshore_dedicated | Hydrogen supply electrolyzers connected to wind offshore | Electricity-Hydrogen | TSO | [8 empty] | Voor 2040 is gekozen voor 100% aanlanding in eemshaven. Wegens het 500 MW pilotproject is al een 12 GW leiding naar de eemshaven voorzien. Zolang het totale vermogen voor alle scenario's lager is dan deze waarde (wat het geval is), is er geen aanleiding om een tweede leiding naar den helder toe te voegen. | Suitable locations
Hydrogen | Supply | Hydrogen supply | Power_to_gas_wind_offshore_hybrid | Hydrogen supply electrolyzers connected to hybrid wind offshore | Electricity-Hydrogen | TSO | [8 empty] | Voor 2040 is gekozen voor 100% aanlanding in eemshaven. Wegens het 500 MW pilotproject is al een 12 GW leiding naar de eemshaven voorzien. Zolang het totale vermogen voor alle scenario's lager is dan deze waarde (wat het geval is), is er geen aanleiding om een tweede leiding naar den helder toe te voegen. | Suitable locations
Hydrogen | Flexibility | Ammonia reformer | Ammonia_reformer | Ammonia reformer locations |  | TSO | [8 empty] | Opslag en import/export locaties op basis van huidige locaties. Verdeling obv analyse LAO | Today's and future locations
Hydrogen | Flexibility | Ammonia reformer | Grey_hydrogen_production | Steam Methane Reformer (SMR) locations |  | TSO | [8 empty] | Opslag en import/export locaties op basis van huidige locaties. Verdeling obv analyse LAO | Today's and future locations
Hydrogen | Flexibility | Hydrogen storage | Storage | Large scale hydrogen storage (seasonal) |  | TSO | [8 empty] | Opslag en import/export locaties op basis van huidige locaties. Verdeling obv analyse LAO | Today's and future locations
Hydrogen | Exchange | Exchange | Import | Hydrogen import locations |  | TSO | [8 empty] | Opslag en import/export locaties op basis van huidige locaties. Verdeling obv analyse LAO
Hydrogen | Exchange | Exchange | Export | Hydrogen export locations |  | TSO | [8 empty] | Opslag en import/export locaties op basis van huidige locaties. Verdeling obv analyse LAO
Methane | Demand | Agriculture | Agriculture | Methane demand in agricultural sector |  | DSO | [8 empty] | Taken over from II3050v1
Methane | Demand | Agriculture | Agriculture_CHP | Methande demand CHP plants in agricultural sector |  | DSO | [8 empty] | Taken over from II3050v1
Methane | Demand | Buildings | Buildings | Methane demand in non-residential buildings (offices, schools, shops etc.) |  | DSO | [8 empty] | Fitting op regionalisatie huishoudens per technologie
Methane | Demand | Buildings | Buildings_combi_boiler | Methane boiler demand non-residential buildings (offices, schools, shops etc.) |  | DSO | [8 empty] | Fitting op regionalisatie huishoudens per technologie
Methane | Demand | Buildings | Buildings_hp_hybrid | Hybrid heat pump demand non-residential buildings (offices, schools, shops etc.) | Methane-Heat | DSO | [8 empty] | Fitting op regionalisatie huishoudens per technologie
Methane | Demand | District heating | District_heat_network | Methane back-up heaters for district heating | Methane-Heat | DSO | [8 empty] | Gewogen verdeling tussen gebouwen en huishoudens
Methane | Demand | Households | Households | Methane demand residential buildings / households |  | DSO | [8 empty] | Bron: CBS Kerncijfers van de huishoudensprognose 2022-2070 / Regionale prognose: intervallen van de bevolking, naar leeftijd, regionale indeling 2021 / CBS: Prognose intervallen personen in huishoudens; 2022-2070
Methane | Demand | Households | Households_combi_boiler | Methane boiler demand residential buildings / households |  | DSO | [8 empty] | Random verdeling over alle buurten
Methane | Demand | Households | Households_hp_hybrid | Hybrid heat pump demand residential buildings / households |  | DSO | [8 empty] | CBS Kerncijfers wijken en buurten 2020: % woningen met bouwjaar voor 2000l; Pseudo GOS ranking interne analyse op basis van afstand backbone
Methane | Demand | Industry | Industry_aluminium | Methane demand aluminium industry |  | TSO | [8 empty] | Carbon Transition Model (CTM)
Methane | Demand | Industry | Industry_chemicals_energetic | Methane demand chemical industry (energetic demand) |  | TSO | [8 empty] | Carbon Transition Model (CTM)
Methane | Demand | Industry | Industry_chemicals_non_energetic | Methane demand chemical industry (non-energetic demand) |  | TSO | [8 empty] | Carbon Transition Model (CTM)
Methane | Demand | Industry | Industry_fertilizers_energetic | Methane demand fertilizer industry (energetic) |  | TSO | [8 empty] | Carbon Transition Model (CTM)
Methane | Demand | Industry | Industry_fertilizers_non_energetic | Methane demand fertilizer industry (non-energetic) |  | TSO | [8 empty] | Carbon Transition Model (CTM)
Methane | Demand | Industry | Industry_food | Methane demand food industry |  | DSO | [8 empty] | Kalavasta, detailed source to be added
Methane | Demand | Industry | Industry_other | Methane demand other industry (energetic) |  | DSO | [8 empty] | Kalavasta, detailed source to be added
Methane | Demand | Industry | Industry_other_non_energetic | Methane demand other industry (non-energetic) |  | DSO | [8 empty] | Carbon Transition Model (CTM)
Methane | Demand | Industry | Industry_paper | Methane demand paper industry |  | DSO | [8 empty] | Kalavasta, detailed source to be added
Methane | Demand | Industry | Industry_refineries | Methane demand refinery / oil / gas industry (energetic) |  | TSO | [8 empty] | Carbon Transition Model (CTM)
Methane | Demand | Industry | Industry_refineries_non_energetic | Methane demand refinery / oil / gas industry (non-energetic) |  | TSO | [8 empty] | Carbon Transition Model (CTM)
Methane | Demand | Industry | Industry_steel | Methane demand steel industry |  | TSO | [8 empty] | Carbon Transition Model (CTM)
Methane | Demand | Transport | Transport | Methane demand road & rail transport |  | DSO | [8 empty] | ?
Methane | Demand | Other demand | Other_demand | Other demand (not being part of other sectors) |  | DSO | [8 empty] | ?
Methane | Demand | Other demand | Blue_hydrogen_production | Steam Methane Reformer (SMR) + CCS locations | Methane-Hydrogen | TSO | [8 empty] | Alle blauwe waterstofproductie staat op de maasvlakte en komt uit het CTM. Behalve voor EUR, daar is een extra hoeveelheid toegevoegd in het ETM tov het CTM. Deze hoeveelheid is 50/50 over maasvlakte en eemshaven verdeeld.
Methane | Demand | Other demand | Grey_hydrogen_production | Steam Methane Reformer (SMR) locations | Methane-Hydrogen | TSO | [8 empty] | green hydrogen production (zowel hydrogen als methane) is afvalverbranding en moet 100% in buurt BU18830507: FUREC afvalverwerking
Methane | Demand | Power_plants | Power_plant_methane_CHP | Decentral methane CHP power plant | Methane-Electricity | DSO | [8 empty] | same distribution as agriculture demand
Methane | Supply | Methane supply | Green_gas_fermentation | Green gas fermentation locations |  | DSO_TSO | [8 empty] | DSO: geregionaliseerd obv de energievraag van de agrarische sector (Gelijk voor E, H en M). TSO: projectenlijst Gasunie
Methane | Supply | Methane supply | Green_gas_dry_gasification | Methane production from dry gasification |  | DSO_TSO | [8 empty] | DSO: geregionaliseerd obv de energievraag van de agrarische sector (Gelijk voor E, H en M). TSO: projectenlijst Gasunie
Methane | Supply | Methane supply | Green_gas_wet_gasification | Methane production from wet gasification |  | DSO_TSO | [8 empty] | DSO: geregionaliseerd obv de energievraag van de agrarische sector (Gelijk voor E, H en M). TSO: projectenlijst Gasunie
Methane | Supply | Methane supply | Natural_gas_production | Methane production from underground ressources |  | TSO | [8 empty] | In overeenstemming met LAO op de twee grootste locaties van de kleine velden productielocaties gezet.
Methane | Flexibility | Power_plants | Power_plant_methane | Existing methane power plants | Methane-Electricity | TSO | [8 empty] | TenneT customer survey + assumptions on (de)commisioning | Today's and future locations
Methane | Flexibility | Power_plants | Power_plant_methane_backup | New-built methane power plants (turbines) providing backup capacity | Methane-Electricity | DSO_TSO | [8 empty] | TenneT customer survey + assumptions on (de)commisioning | Determined by model
Methane | Flexibility | Methane storage | Storage | Large scale methane storage (seasonal) |  | TSO | [8 empty] | Calculated | Today's and future locations
Methane | Exchange | Exchange | Export | Methane export locations |  | TSO | [8 empty] | Opslag en import/export locaties op basis van huidige locaties. Verdeling obv analyse LAO
Methane | Exchange | Exchange | Import_LNG | Methane import locations (via LNG) |  | TSO | [8 empty] | Opslag en import/export locaties op basis van huidige locaties. Verdeling obv analyse LAO
Methane | Exchange | Exchange | Import | Methane import locations (via pipelines) |  | TSO | [8 empty] | Opslag en import/export locaties op basis van huidige locaties. Verdeling obv analyse LAO
Heat | Demand | Agriculture | Agriculture | Agricultural applications |  | DSO | [8 empty] | Taken over from II3050v1
Heat | Demand | Buildings | Buildings | Non-residential buildings (offices, schools, shops etc.) |  | DSO | [8 empty] | Fitting op regionalisatie huishoudens per technologie
Heat | Demand | Households | Households | Residential buildings / households |  | DSO | [8 empty] | Bron: CBS Kerncijfers van de huishoudensprognose 2022-2070 / Regionale prognose: intervallen van de bevolking, naar leeftijd, regionale indeling 2021 / CBS: Prognose intervallen personen in huishoudens; 2022-2070
Heat | Demand | Other demand | Other_demand | Other demand (not being part of other sectors) |  | DSO
Heat | Supply | Heat supply | Power_plant_biomass | Decentral biomass power plants |  | DSO | [8 empty] | SDE viewer
Heat | Supply | Heat supply | District_heat_network | Heat network fed by different sources of heat | Electricity-Heat, Hydrogen-Heat, Methane-Heat | DSO
Heat | Supply | Industry | Industry_chemicals | Chemical industry |  | TSO | [8 empty] | Carbon Transition Model (CTM)
Heat | Supply | Industry | Industry_chemicals_PtH | Power to heat in chemical industry | Electricity-Heat | TSO | [8 empty] | Carbon Transition Model (CTM)
Heat | Supply | Datacenters | Datacenters | Datacenters and ICT |  | DSO_TSO | [8 empty] | Carbon Transition Model (CTM)
Heat | Supply | Industry | Industry_fertilizers | Fertilizer industry |  | TSO | [8 empty] | Carbon Transition Model (CTM)
Heat | Supply | Industry | Industry_fertilizers_PtH | Power to heat in fertilizer industry | Electricity-Heat | TSO | [8 empty] | Carbon Transition Model (CTM)
Heat | Supply | Industry | Industry_food_PtH | Power to heat in food industry | Electricity-Heat | DSO | [8 empty] | Kalavasta, detailed source to be added
Heat | Supply | Industry | Industry_paper_PtH | Power to heat in paper industry | Electricity-Heat | DSO | [8 empty] | Kalavasta, detailed source to be added
Heat | Supply | Industry | Industry_refinieries | Refinery / oil / gas industry |  | TSO | [8 empty] | Carbon Transition Model (CTM)
Heat | Supply | Industry | Industry_refineries_PtH | Power to heat in refinery industry | Electricity-Heat | TSO | [8 empty] | Carbon Transition Model (CTM)
Heat | Supply | Power plants | Power_plant_coal | Coal power plant (hard coal, lignite) | Methane-Heat | TSO | [8 empty] | Power plant data TenneT
Heat | Supply | Power plants | Power_plant_methane_CHP | Decentral methane CHP power plant | Methane-Heat | DSO | [8 empty] | same disctribution as agriculture demand
Heat | Supply | Renewables | Solar_thermal | Solar thermal plant |  | DSO |  |  |  |  | DSOs | Customer connection requests | Substation
Heat | Flexibility | Power-to-heat | Power_to_heat | Power to heat (central / decentral) | Electricity-Heat | DSO_TSO | [8 empty] | Calculated
Heat | Flexibility | Heat storage | Storage | Heat storage (central / decentral) |  | DSO_TSO | [8 empty] | Calculated
Note on H2: [Threaded comment] Your version of Excel allows you to read this threaded comment; however, any edits to it will get removed if the file is opened in a newer version of Excel. Learn more: https://go.microsoft.com/fwlink/?linkid=870924 Comment: Default: Assumptions used in NBNL scenarios 2025. Update where better data sources are available.